## Readout
Series 1
All diagnostic connectors are located in the right hand side of the car in the large black box. The cover can easily be removed by first removing the front cover exposing the relais followed by the top cover. This will expose the ECU's. From front to back the following ECU's can be found (dependant on the equipment installed) Hydroactive I or II, Engine ECU, ABS ECU. The diagnostic connectors can be found floating arround in the ECU compartment, and can be identified by their color. The diagnostic connectors are protected by a cover which can be removed.
Hydroactive diagnostic connector : blue.
Engine diagnostic connector : green (pin 2)
ABS diagnostic connector : grey
Airco diagnostic connector : black
Series 2
I'm unsure from what, till what time the large 30 pins diagnostic connector is used. The connector is 3 pins wide and 10 pins long with the connector housing being brown. The pins are numbered 1,2,3 from top to bottom and A,B,C….,I,J from left to right.
Hydroactive diagnostics pin : E2
Engine diagnostics pin : C3
ABS diagnostics pin : E1
Airco diagnostics pin : F1
The following circuit can be used to read out the diagnostic codes.
In case the large 30 pins diagnostic connector is present only a wire to connect the diagnostic pin to ground is needed. The readout will work via the diagnostic lights on the dashboard. (In case it doesn't work, one can always revert back to the circuit described above.)
To start readout of the codes:
1. Connect the circuit above, with the switch opened.
2. Turn on ignition
3. Within 3 seconds close the switch for 3-5 seconds, and open it again
4. The start code 12 will apear. Blink, pause, blink,blink.
5. Press the switch again for 3-5 seconds, and open it again.
6a. Now the diagnostic codes will follow in case there is an error code stored.
6b. If no more codes are stored the end code 11 will apear. Blink, pause, blink.
7a repeat step 5 and 6 until all codes are read out
7b After the end code you can clear all codes.
To clear all stored error codes:
1. First read out all codes described above
2. After the end code, close the switch for excactly 15 seconds.
3. Open the switch again
4. Now all stored codes are cleared.
Alternatively you can erase all error codes by disconnecting the battery for 10 (or more) minutes. This will not only clear the codes, but also erase the 'learned' settings (eg for the engine) and refer back to factory default.
To test engine components:
Don't use this if you don't know what you are doing!!
1. Be sure ignition is turned off.
2. Close the switch
3. Turn on ignition
4. Within 1-12 seconds open the switch again
5. Wait some seconds
6. First code 91 will appear. Meaning the fuel pump will be activated periodically.
7. Close the switch for 3-5 seconds to test the next component.
8. Repeat until you arrived at the component which you want to test.
To tune the engine ecu:
Don't use this if you don't know what you are doing!! (I never tried it, so I don't guarantee it will work. It should work however on a Fenix 3B ecu (3.0 V6-12)
1. Be sure ignition is turned off.
2. Close the switch
3. Turn on ignition
4. Within 1-12 seconds open the switch again
5. Within 3 seconds close the switch again for 3-5 seconds.
6. Open the switch for 3 seconds (5 max)
7. Close the switch again for 3-5 seconds.
8. Open the switch again.
9. The ECU should indicate code 22 by blinking. Meaning program start.
10. Enter code 2 by means of close 5 secs, open 3 secs, close 5 secs, open again.
11. The ECU will return 12 by blinking. Meaning 4 degrees ignition advance.
12. Close switch for 10-20 seconds. ECU will indicate code 11, meaning 2 degrees earlier.
Regretfully I don't have more data on this.

## Engine 2.0 MM-G5
Code | Description | Check | Comp
**** | ECU XM Magneti Marelli G5 | XM 2.0 RDZ XU10M Monopoint XM 2.0 R6A XU10J2 Monopoint (from '91) | ***
11 | End test |  | ***
12 | Start test |  | ***
13 | Injection air temp sensor | 4k@10C; 2,5k@20C; 680@55C | 907
14 | Cooling water temp sensor | 4k@10C; 2,5k@20C; 680@55C; 230@90C | 909
21 | Throttle spindle potentiometer | 4,5V max swing on pin 2 | 770
22 | Idling actuator / Idle speed regulator |  | 432
23 | Idle speed control failure
31 | Automatic adjustment air/fuel ratio | oxygen/lambda sensor too quick (disconnect heater element to resolve) | 900
33 | Inlet manifold air pressure sensor | 170 hPA : 0.25V, 1040 hPA : 4.8V between pin 9 and 12 (gnd) on ECU | 903
34 | Canister discharge valve (active carbon filter) |  | 430
41 | Engine speed sensor | 345 Ohm between pin 14 and 31; check isolation to ground | 152
42 | Fuel injector | Check resistance of injector. 1.5 Ohm | 570
45 | Ignition coil 1-4 | Check voltage between pin 1 and ground, should be +12V. Check primary windings should be 1.4 Ohm (between pin 1 and 4 on coil), secondary 8.6kOhm (Valeo) or 14kOhm (Bosch)
52 | Air/fuel mixture control loop | inlet or outlet manifold leak or lambda-sensor failure
54 | ECU malfunction |  | 142
57 | Ignition coil 2-3 | Check voltage between pin 2 and ground, should be +12V. Check primary windings should be 1.4 Ohm (between pin 2 and 4 on coil), secondary 8.6kOhm (Valeo) or 14kOhm (Bosch)

## Engine 2.0 Bosch MP-3.1
Code | Description | Check | Comp
**** | ECU XM Bosch Motronic MP3.1 | XM 2.0 RFZ XU10J2/Z Multipoint (till jun-93) | ***
11 | End test |  | ***
12 | Start test |  | ***
13 | Injection air temp sensor | 4k@10C; 2,5k@20C; 680@55C | 907
14 | Cooling water temp sensor | 4k@10C; 2,5k@20C; 680@55C; 230@90C | 909
21 | Throttle spindle potentiometer | Closed 0.5V, fully open 4.5V (minimal) | 770
22 | Idling actuator / Idle speed regulator |  | 432
31 | Automatic adjustment air/fuel ratio | Check ogygen sensor, inlet&outlet manifold on leakage, fuel pressure, fuel injectors, spark plugs, air filter element, compression. | 900
33 | Inlet manifold air pressure sensor | Is integrated in the ECU and cannot be checked. Check vacuum hose to ECU.
34 | Canister discharge valve (active carbon filter) |  | 430
41 | Engine speed sensor | 245 Ohm between pin 23 and 25; check isolation to ground | 152
51 | Oxygen/lambda sensor | When engine hot and running should constantly change from 0 to 1V measured between pin 24 and pin 8. | 900
52 | Air/fuel mixture control loop | inlet or outlet manifold leak or lambda-sensor failure
53 | Sensor power supply | Pin 16 and 5 should be connected to ground. Pin 18 should have +12V.
54 | ECU malfunction |  | 142

## Engine 2.0 Turbo Bosch MP-3.2
Code | Description | Check | Comp
**** | ECU XM Bosch Motronic MP3.2 | XM 2.0 Turbo RGY or RGX XU10J2T/Z/L/L3 Multipoint | ***
Warning: Not checked against actual schematics!
11 | End test |  | ***
12 | Start test |  | ***
13 | Injection air temp sensor | 4k@10C; 2,5k@20C; 680@55C | 907
14 | Cooling water temp sensor | 4k@10C; 2,5k@20C; 680@55C; 230@90C | 909
21 | Throttle spindle potentiometer | Closed 0.5V, fully open 4.5V (minimal) | 770
22 | Idling actuator / Idle speed regulator |  | 432
31 | Automatic adjustment air/fuel ratio | Check ogygen sensor, inlet&outlet manifold on leakage, fuel pressure, fuel injectors, spark plugs, air filter element, compression. | 900
33 | Inlet manifold air pressure sensor | Is integrated in the ECU and cannot be checked. Check vacuum hose to ECU.
34 | Canister discharge valve (active carbon filter) |  | 430
41 | Engine speed sensor | 330 Ohm between pin 48 and 49; check isolation to ground | 152
43 | Engine knock control loop | correct fuel grade, mechanical state engine
44 | Anti-knock sensor | Check mounting of sensor (torque: 20Nm) | 150
51 | Oxygen/lambda sensor | When engine hot and running should constantly change from 0 to 1V measured between pin 28 and pin 10. | 900
52 | Air/fuel mixture control loop | inlet or outlet manifold leak or lambda-sensor failure
53 | Sensor power supply
54 | ECU malfunction |  | 142
65 | Sensor reference cylinder
71 | Fuel injector 1 | Check fuel injector resistance. Should be 16 Ohm each.
72 | Fuel injector 2 | Check fuel injector resistance. Should be 16 Ohm each.
73 | Fuel injector 3 | Check fuel injector resistance. Should be 16 Ohm each.
74 | Fuel injector 4 | Check fuel injector resistance. Should be 16 Ohm each.

## Engine 2.0 Bosch MP5.1
Code | Description | Check | Comp
**** | ECU XM Bosch Motronic MP5.1 | XM 2.0 RFZ XU10J2/Z Multipoint (from jul-93) | ***
11 | End test |  | ***
12 | Start test |  | ***
13 | Injection air temp sensor | 4k@10C; 2,5k@20C; 680@55C | 907
14 | Cooling water temp sensor | 4k@10C; 2,5k@20C; 680@55C; 230@90C | 909
21 | Throttle spindle potentiometer | Closed 0.5V, fully open 4.5V (minimal) | 770
22 | Idling actuator / Idle speed regulator |  | 432
31 | Automatic adjustment air/fuel ratio | Check ogygen sensor, inlet&outlet manifold on leakage, fuel pressure, fuel injectors, spark plugs, air filter element, compression. | 900
33 | Inlet manifold air pressure sensor | Is integrated in the ECU and cannot be checked. Check vacuum hose to ECU. | 903
34 | Canister discharge valve (active carbon filter) |  | 430
41 | Engine speed sensor | 320-340 Ohm between pin 11 and 30; check isolation to ground | 152
42 | Fuel injectors | Check resistance of each injector. Should be 16 Ohm each. | 570
51 | Oxygen/lambda sensor | When engine hot and running should constantly change from 0 to 1V measured between pin 28 and pin 10. | 900
52 | Air/fuel mixture control loop | inlet or outlet manifold leak or lambda-sensor failure
53 | Sensor power supply | Pin 19, 2 and 14 should be connected to ground. Pin 18, 37 should have +10-15.5V on them (+ from battery)
54 | ECU malfunction |  | 142

## Engine 2.0 16V Bosch MP5.1.1
Code | Description | Check | Comp
**** | ECU XM Bosch Motronic MP5.1.1 | XM 2.0 RFV XU10J4R/L/L3 (16V) Multiploint | ***
11 | End test |  | ***
12 | Start test |  | ***
13 | Injection air temp sensor | 4k@10C; 2,5k@20C; 680@55C | 907
14 | Cooling water temp sensor | 4k@10C; 2,5k@20C; 680@55C; 230@90C | 909
21 | Throttle spindle potentiometer | Closed 0.5V, fully open 4.5V (minimal) | 770
22 | Idling actuator / Idle speed regulator |  | 432
27 | Vehicle speed sensor | R=300 Ohm on sensor; When driving a speed relative signal on pin 9 | 154
31 | Automatic adjustment air/fuel ratio | Check ogygen sensor, inlet&outlet manifold on leakage, fuel pressure, fuel injectors, spark plugs, air filter element, compression. | 900
33 | Inlet manifold air pressure sensor | Is integrated in the ECU and cannot be checked. Check vacuum hose to ECU. | 903
34 | Canister discharge valve (active carbon filter) |  | 430
41 | Engine speed sensor | 320-340 Ohm between pin 11 and 30; check isolation to ground | 152
42 | Fuel injectors | Check resistance of each injector. Should be 16 Ohm each. | 570
43 | Engine knock control loop | correct fuel grade, mechanical state engine
44 | Anti-knock sensor | Check mounting of sensor (torque: 20Nm) | 150
51 | Oxygen/lambda sensor | When engine hot and running should constantly change from 0 to 1V measured between pin 28 and pin 10. | 900
52 | Air/fuel mixture control loop | inlet or outlet manifold leak or lambda-sensor failure
53 | Sensor power supply | Pin 19, 2 and 14 should be connected to ground. Pin 18, 37 should have +10-15.5V on them (+ from battery)
54 | ECU malfunction |  | 142

## Engine V6-12
Code | Description | Check | Comp
**** | ECU XM V6 Fenix 3B |  | ***
11 | End test |  | ***
12 | Start test |  | ***
13 | Injection air temp sensor | 4k@10C; 2,5k@20C; 680@55C | 907
14 | Cooling water temp sensor | 4k@10C; 2,5k@20C; 680@55C; 230@90C | 909
15 | Fuel pump relais |  | 807
21 | Throttle spindle potentiometer | 4,5V max swing on pin 9 | 770
22 | Idling actuator / Idle speed regulator |  | 432
23 | Throttle spindle potentiometer idle value | 0,5 +/- 0,1V between pin 9 and 17 (gnd) | 770
27 | Vehicle speed sensor | R=300 Ohm on sensor; When driving 1,5Volt on pin 3 | 154
31 | Automatic adjustment air/fuel ratio | oxygen/lambda sensor too quick (disconnect heater element to resolve) | 900
33 | Inlet manifold air pressure sensor | 400Pa=2,5V; 600Pa=1,25V between pin 33 and 17 (gnd) | 903
34 | Canister discharge valve (active carbon filter) |  | 430
36 | Relais oxygen/lambda sensor heater |  | 818
41 | Engine speed sensor | 330 Ohm between pin 11 and 28; check isolation to ground | 152
42 | Fuel injectors | 14 Ohm each injector (2-3 Ohm between pin 20/21 and pin 30) | 570
43 | Engine knock control loop | correct fuel grade, mechanical state engine
44 | Front anti-knock sensor |  | 150
51 | Oxygen/lambda sensor | When engine hot and running should constantly change from 0 to 1V on pin 35 from pin 32 (gnd) | 900
52 | Air/fuel mixture control loop | inlet or outlet manifold leak
53 | Sensor power supply | 10-15,5V on pin 4 ECU from gnd (pin 1).
54 | ECU malfunction |  | 142
56 | Anti-theft start code not entered |  | 176
62 | Rear anti-knock sensor |  | 151

## Engine V6-12 (2)
Code | Description | Comp
**** | ECU XM V6 Fenix 3B (activate components) | ****
Component activation is performed
91 | Activate fuel pump relais | 807
92 | Activate fuel injectors | 570
93 | Activate idling actuator | 432
94 | Activate canister discharge valve | 430
95 | Activate relais airco compressor | 822
**** | ECU XM V6 Fenix 3B (Mixture adjustment) | ****
11 | Make mixture richer
22 | Make mixture leaner
33 | Program start
99 | upper or lower limit reached
**** | ECU XM V6 Fenix 3B (Ignition timing adjustment) | ****
11 | 2 degrees advance
12 | 4 degrees advance
13 | 6 degrees advance
14 | 8 degrees advance
19 | default setting
22 | Program start
99 | upper or lower limit reached

## Hydractive I-II
Code | Description | Check | Comp
**** | ECU Hydroactive I/II suspension | Version HI and HII pinning are totally different. | ****
11 | End test |  | ***
12 | Start test |  | ***
21 | Brake pressure switch | Switch will open when firm brake pressure applied (HI measure between pin 7 white and ground, HII between pin 11 black and gnd) | 670
22 | Accelerator pedal position potentiometer (situated under pedal) | Pedal up=3-4V; pedal down<3V. HI measure between pin 10 white and ground. HII between pin 4 black and ground. | 771
23 | Steering wheel position sensor | Will alternate between 0 and +5V when slowly moving steering wheel. HI: Measure on both on pins 6 and 13 white to pin 12 white which is ground. HII: pin 9,10,15 black and 13 white are for steering wheel sensor. Two pins for position, other two for power supply and ground. | 159
24 | Vehicle speed sensor | HI: R=300 Ohm on speed sensor, when driving ca 1,5V on pin 13 black. HII: measure speed signal on pin 11 white. | 154
25 | Vehicle height sensor | Will alternate between 0 and +5V when vehicle height is changed. HI: Measure on both on pins 3 and 4 black to ground. HII measure on both pins 13 and 14 black to ground. | 153
31 | Electrovalve firm/soft suspension | R=3-5 Ohm, when valve is operated suspension is soft. HI: Measure between pin 9 black and ground. HII: Measure between pin 1 white and ground. When valve is acivated measure 12 volt, followed by an alternating signal at a few hundred Hertz. | 433
32 | Back electrovalve firm/soft suspension | Only present on Hydroactive II. R=3-5 Ohm, when valve is operated suspension is soft. HII: Measure between pin 2 white and ground. When valve is acivated measure 12 volt, followed by an alternating signal at a few hundred Hertz.
53 | ECU powersupply | HI: check fuse 34. HII: check fuse 7.
54 | ECU malfunction

## ABS Teves
Code | Description | Check | Comp
**** | ECU ABS (Teves version) | Teves version is with two seperature units, Bendix has valves and ecu integrated.
11 | End test |  | ***
12 | Start test |  | ***
13 | Electrovalves supply | check resistance on electrovalves 2-4Ohm each. Pin 1,2,3,4,5 on 7 pin connector against pin 5 on 5 pin connector | 41
15 | Electrovalves relais. | Check resistance between pin 2 and 3 on 5 pin connector 50-60Ohm | 41
21 | Electrovalves relais. | Check resistance between pin 2 and 3 on 5 pin connector 50-60Ohm | 41
22 | Electrovalves relais. | Check wiring to electrovalves on shortcircuit or loose connection
24 | LH rear wheel sensor | Measure R=1-1,4kOhm (after 3-94 R=2,2-3,2kOhm), between pin 15 and 32 on ECU | 157
25 | RH front wheel sensor | Measure R=1-1,4kOhm (after 3-94 R=2,2-3,2kOhm), between pin 16 and 33 on ECU | 156
31 | RH rear wheel sensor | Measure R=1-1,4kOhm (after 3-94 R=2,2-3,2kOhm), between pin 17 and 34 on ECU | 158
32 | LH front wheel sensor | Measure R=1-1,4kOhm (after 3-94 R=2,2-3,2kOhm), between pin 18 and 35 on ECU | 155
33 | LH rear wheel sensor signal | Check signal, check air-gap between teeth-sensor, check teeth condition | 157
34 | RH front wheel sensor signal | Check signal, check air-gap between teeth-sensor, check teeth condition | 156
35 | RH rear wheel sensor signal | Check signal, check air-gap between teeth-sensor, check teeth condition | 158
41 | LH front wheel sensor signal | Check signal, check air-gap between teeth-sensor, check teeth condition | 155
42 | Electrovalve RH front inlet | Check resistance of electrovalve between pin 2 on 7 pin connector and pin 5 on 5 pin connector | 41
43 | Electrovalve RH front return | Check resistance of electrovalve 2-4 Ohm between pin 4 on 7 pin connector and pin 5 on 5 pin connector | 41
44 | Electrovalve LH front inlet | Check resistance of electrovalve 2-4 Ohm between pin 3 on 7 pin connector and pin 5 on 5 pin connector | 41
45 | Electrovalve LH front return | Check resistance of electrovalve 2-4 Ohm between pin 5 on 7 pin connector and pin 5 on 5 pin connector | 41
51 | Electrovalve rear | Check resistance of electrovalve 2-4 Ohm between pin 1 on 7 pin connector and pin 5 on 5 pin connector | 41
55 | Error in ECU memory |  | 140

## ABS Bendix
Code | Description | Check
**** | ECU ABS (Bendix version) | Teves version is with two seperature units, Bendix has valves and ecu integrated.
11 | End test
12 | Start test
13 | Electrovalves supply
15 | Electrovalves relais. | Check Relais
21 | Electrovalves relais. | Check Relais
22 | Electrovalves relais. | Check Relais
24 | LH rear wheel sensor | Measure R=1-1,4kOhm (Bendix type) or R=2,2-3,2kOhm (Bendix/Siemens type), between pin 19 and 28 on ECU
25 | RH front wheel sensor | Measure R=1-1,4kOhm (Bendix type) or R=2,2-3,2kOhm (Bendix/Siemens type), between pin 1 and 6 on ECU
31 | RH rear wheel sensor | Measure R=1-1,4kOhm (Bendix type) or R=2,2-3,2kOhm (Bendix/Siemens type), between pin 29 and 31 on ECU
32 | LH front wheel sensor | Measure R=1-1,4kOhm (Bendix type) or R=2,2-3,2kOhm (Bendix/Siemens type), between pin 15 and 30 on ECU
33 | LH rear wheel sensor signal | Check signal, check air-gap between teeth-sensor, check teeth condition
34 | RH front wheel sensor signal | Check signal, check air-gap between teeth-sensor, check teeth condition
35 | RH rear wheel sensor signal | Check signal, check air-gap between teeth-sensor, check teeth condition
41 | LH front wheel sensor signal | Check signal, check air-gap between teeth-sensor, check teeth condition
42 | Electrovalve RH front inlet
43 | Electrovalve RH front return
44 | Electrovalve LH front inlet
45 | Electrovalve LH front return
51 | Electrovalve rear
55 | Error in ECU memory

## Climate control
Code | Description | Check | Comp
**** | ECU Airconditioning (Full automatic, Semi automatic with/without airco)
11 | End test |  | ***
12 | Start test |  | ***
13 | Airflow direction valve position potentiometer signal | Full auto only; pin 3 black voltage should vary when changing vent position. | 710
14 | Airflow direction valve position potentiometer short-circuit |  | 710
15 | Recirculation valve position potentiometer signal | Full auto only; pin 4 black voltage should change when changing recirculation. | 711
16 | Recirculation valve position potentiometer short-circuit |  | 711
17 | Airflow direction valve position signal swing not correct | Full automatic only. Electrovalve on RH side of mid-console. | 710
18 | Hot air/cold air control valve position signal swing not correct. | Full automatic only. Electrovalve on LH side of mid-console. | 700
21 | Hot air/cold air control valve position potentiometer signal | Full auto: pin 15 black. Other: pin 3 blue. Signal should vary when changing temperature between min and max. | 700
22 | Hot air/cold air control valve position potentiometer short-circuit |  | 700
23 | Evaporator temperature sensor signal | Full auto: Between pin 14 black and pin 1 black. Semi auto: Between pin 2 blue and pin 1 black. R=10k@10C; 6k@20C; 5k@25C; 4k@30C | 912
24 | Evaporator temperature sensor short-circuit |  | 912
25 | Outdoor temperature sensor signal | In air-inlet. Full auto: Between pin 13 black and pin 1 black. Semi auto: Between pin 1 blue and pin 1 black. R=20k@10C; 12,5k@20C; 10k@25C; 8k@30C | 908
26 | Outdoor temperature sensor short-circuit |  | 908
27 | Recirculation valve position signal swing not correct | Full automatic only. Electrovalve on blower unit? | 711
31 | Interior temperature sensor signal | Full auto: Between pin 10 blue and pin 1 black. Semi auto: Between pin 5 black and pin 1 black. R=20k@10C; 12,5k@20C; 10k@25C; 8k@30C | 913
32 | Interior temperature sensor short-ciruit |  | 913
33 | Interior air blower motor signal line interrupted | Semi auto only. If only highest speed works, check transistors on control module on blower motor. | 681
34 | Interior air blower motor signal line short-circuit | Semi auto only. | 681
35 | Hot air/cold air flap motor line interrupted | Full auto: Between pin 6 and 7 black. Semi auto: Between pin 9 and 10 blue. R=50Ohm. | 700
36 | Hot air/cold air flap motor line short-circuit | See fault 35. Typical fault are worn motor brushes, which cause short-circuit. Can be solved by reshaping brushes (eg. with a knife). | 700
41 | Air blower speed potentiometer signal interrupted | Semi auto only. Visually check potentiometer track on pcb. | 183
42 | Air blower speed potentiometer signal short-circuited | Semi auto only. Visually check potentiometer track on pcb. | 183
43 | Temperature selection potentiometer signal signal interrupted | Semi auto only. Visually check potentiometer track on pcb. | 182
44 | Temperature selection potentiometer signal signal short-circuit | Semi auto only. Visually check potentiometer track on pcb. | 182
46 | Airco compressor electro-magnetic clutch | Full and semi auto: pin 2 white. Check if short circuit in wiring. | 255
51 | Recirculation flap motor line interrupted? | Full auto only. Between pin 8 and 9 black measure R=50Ohm. | 711
52 | Recirculation flap motor line short-circuit? | See fault 51. Typical fault are worn motor brushes, which cause short-circuit. Can be solved by reshaping brushes (eg. with a knife). | 711
53 | Airflow direction flap motor line interrupted | Full auto only. Between pin 10 and 11 black measure R=50Ohm. | 710
54 | Airflow direction flap motor line short-circuit | See fault 53. Typical fault are worn motor brushes, which cause short-circuit. Can be solved by reshaping brushes (eg. with a knife). | 710
55 | Cooling water temperature sensor signal | Full auto only. Measure between pin 11 blue and pin 1 black. | 916
56 | Cooling water temperature sensor short-circuit |  | 916
63 | Interior air blower motor signal line interrupted | Full auto only. If only highest speed works, check transistors on control module on blower motor. | 681
64 | Interior air blower motor signal line short-circuit | Full auto only. | 681